## Single Valued Params
	File location of transformers data	TF sites directory	TF sites directory	MT sites directory	MT sites repeat rate high E field	MT sites E field	GlobalCond per century duration E field plot	General Figures Directory	Transformers fraction overheat plot directory	GlobalCond per century duration E field data	MT sites repeat rate high E field plot	Directory where duration ratios are saved	Directory with location of combined logfit	Land Area Data for calculation population	Population Density Data	Overheat Fraction Data Directory	Max number of entries in MT site log to process at a time	Map of apparent conductivity (default resolution)	Location of global conductivity model file	Resolution for creating conductivity map along latitude in (multiple of .25) degrees	Resolution for creating conductivity map along longitude in (multiple of .25) degrees	Conductivity for “Reference” site (Ohms m)^-1	Geomagnetic Latitude for “Reference” site (Ohms m)^-1
variable name in python	transformersfn	tfsitesdir	allTFsitesdir	mtsitesdir	mtRepeatRatesDir	mtEfieldsloc	globalEfieldPlots	figuresDir	overheatMapsDir	globalEfieldData	mtRepeatRatePlotsDir	durationRatiosDir	combinedFitParamsLoc	landArea15min	popDensity15min	overheatDataDir	maxchunksize	apparentcondloc	globalcondloc	latituderes	longituderes	refconductivity	refmaglat
actual location	Data/SmallData/HVtransformers.ods	Data/SmallData/TFsites/	Data/BigData/allTFsites/	Data/BigData/MTsites/	Data/SmallData/MTrepeatrates/	Data/BigData/MTEfields/	Data/SmallData/Figures/globalEmaps/	Data/SmallData/Figures/	Data/SmallData/Figures/OverheatMaps/	Data/SmallData/GlobalEfieldData.npy	Data/SmallData/Figures/MTrepeatrates/	Data/SmallData/DurationRatios.npy	Data/SmallData/CombinedFit.npy	Data/SmallData/landArea15min.tif	Data/SmallData/popDensity15min.tif	Data/SmallData/OverheatData.npy	2000000	Data/SmallData/ApparentConductivityMap.npy	Data/BigData/GCmodel.mat	1.25	2.5	8.71E-06	72

## Params for each TF and MT site
	use this MT site for data analysis? 1 for True, 0 for False	names of all the TFsites used in the model	whether edi or xml emtf data format	names of all the MTsites used in the model	Number of Chunks to process per MT site. leave blank to process all chunks.	MT station Sampling Period (s)	median E field (entered manually)	beta	Divide global peak by this value, keep any local peaks above result as ‘storms’	Number of bins to average before finding prevalence per year of this EMP duration. If the site samples at once per minute, this finds rate per year of E field averaged over the value specified number of minutes. Blank cells are ignored.
variable name in python	useMTsite	tfsitenames	tfformats	mtsitenames	nchunks	sampleperiod		betaThreshold	toKeepThreshold	window1	window2	window3	window4	window5	window6	window7	window8	window9	window10	window11	window12	window13	window14	window15	window16	window17	window18	window19	window20	window21	window22	window23	window24	window25
	1	RET06	xml	FRN		60	3.72260491162801	14.890419646512	10	1	5	10	15	20	25	30	35	40	45	50	55
	1	DMB004	edi	TSU		60	0.000309551853922	0.001238207415689	1.00E+01	1	5	10	15	20	25	30	35	40	45	50	55
	1	NAT	edi	BEL		60	0.000283528945759	0.001134115783036	10	1	5	10	15	20	25	30	35	40	45	50	55
	1	TSH412R	edi	AAA		60	0.001244690947431	0.004978763789723	10	1	5	10	15	20	25	30	35	40	45	50	55
	1	ABT272	edi	FMC		60	0.003601366534784	0.014405466139135	10	1	5	10	15	20	25	30	35	40	45	50	55
	0	KAK	xml	KNY		60	0.71229534853733	2.84918139414932	10	1	5	10	15	20	25	30	35	40	45	50	55
	1	L01	edi	ASP		60	0.003007955793048	0.012031823172194	10	1	5	10	15	20	25	30	35	40	45	50	55
	1	VAQ58	edi	FRD		60	0.022446086863705	0.089784347454821	10	1	5	10	15	20	25	30	35	40	45	50	55
	0	KAP055	edi	HBK		60	3.13E-05	0.000125101398951	10	1	5	10	15	20	25	30	35	40	45	50	55

## unused
FU	edi	PUT		60
VTF60	edi	GTF		60
		0.16
		135
		16
0	0	0	135
10	62.6	63.4832888643059	136.6
20	101	98.6050370739217	138.2
40	128.7	129.793181194581	141.4
50	134.5	136.717018491853	143
100	150.4	150.70850142543	151
200	167.2	166.99937764892	167

	Err:502